## Contents
Spreadsheet
Flanges
H O profiles
H O profiles
Z - profile
W -profile
n - profile
Arcs
n - profile
Arbitrary compact

## Flanges
Input |  |  | Output |  |  | For
S | 2300 | mm | tef | 375.2477 | mm | Mainly lateral loading
t | 849 | mm | tef | 375.2477 | mm | Mainly vertical loading
t1 | 108 | mm | A | 475146 | mm2
w | 306 | mm | Aef | 863069.7419 | mm2
Intermediate calculation
tbody | 741 | mm
A | 475146 | mm2
Sx | 121911561 | mm3
h0 | 256.5771 | mm
Iflange | 10435150582.5435 | mm4
Ibody | 21542353795.8477 | mm4
Itotal | 31977504378.3912 | mm4 | tef,I | 550.511
Z1 | 124631193.0611 | mm3 | tef,Z1 | 570.1972
Z2 | 53977491.2597 | mm3 | tef,Z2 | 375.2477

## H O profiles
Input |  |  | Output |  |  | For
S | 1200 | mm | tef | 515.824 | mm | Mainly lateral loading
t | 588 | mm | tef | 515.824 | mm | Mainly vertical loading
t1 | 108 | mm | A | 299376 | mm2
t2 | 108 | mm | Aef | 618988.748 | mm2
w | 108 | mm
Intermediate calculation
tbody | 372 | mm
A | 299376 | mm2
Sx | 88016544 | mm3
h0 | 294 | mm
Iflange,1 | 7590931200 | mm4
Ibody | 463309632 | mm4
Iflange,2 | 7590931200 | mm4
Itotal | 15645172032 | mm4 | tef,I | 538.8404
Z1 | 53214870.8571 | mm3 | tef,Z1 | 515.824
Z2 | 53214870.8571 | mm3 | tef,Z2 | 515.824

## Z - Profiles
Input |  |  | Output |  |  | For
S1 | 400 | mm | tef | 519.7902 | mm | Mainly lateral loading
S2 | 0 | mm | tef | 519.7902 | mm | Mainly vertical loading
t | 1000 | mm | S | 500 | mm | Unit length
t1 | 100 | mm | A | 140000 | mm2
t2 | 100 | mm | Aef | 259895.0837 | mm2
w | 100 | mm
Intermediate calculation
tbody | 1000 | mm
A | 140000 | mm2
Sx | 88000000 | mm3
h0 | 628.5714 | mm
Iflange,1 | 4165986394.5578 | mm4
Ibody | 9986394557.8231 | mm4
Iflange,2 | 0 | mm4
Itotal | 14152380952.381 | mm4 | tef,I | 697.7185
Z1 | 22515151.5152 | mm3 | tef,Z1 | 519.7902
Z2 | 38102564.1026 | mm3 | tef,Z2 | 676.1884

## W - profiles
Input |  |  | Output |  |  | For
S | 3000 | mm | tef | 316.2278 | mm | Mainly lateral loading
a | 120 | o | tef | 316.2278 | mm | Mainly vertical loading
t1 | 100 | mm | A | 346410.1584 | mm2
|  |  | Aef | 948683.2769 | mm2
Intermediate calculation | [5 empty] | Stiffening walls - active:
a | 2.0944 |  | pi | 3.1416 |  | b | 0.5236
thorizontal | 200 | mm |  |  |  | tequivalent | 115.4701 | mm
t | 866.0254 | mm |  |  |  | Lequivalent | 692.8203 | mm
Lone flange | 1732.0508 | mm |  |  |  | Istiffening wall | 3199999971.4187 | mm4
A | 346410.1584 | mm2 |  |  |  | Iregarded wall | 144337566.0082 | mm4
Sx | 149999993.3013 | mm3 |  |  |  | IstifF./Iregard. | 22.1703
h0 | 433.0127 | mm |  |  |  | 3 or 4 -sided | Yes
Itotal | 21650633354.2283 | mm4 | tef,I | 442.4289 | mm
Z1 | 49999997.7671 | mm3 | tef,Z1 | 316.2278 | mm
Z2 | 49999997.7671 | mm3 | tef,Z2 | 316.2278 | mm
Slender constructions should allways be arranged with the stiffening walls active. E.g. For S=6000 mm and t1 = 100 mm the angle a < 154 o
Local buckling shall always be evaluated, e.g. according to EN 1996-1-1 (5.6 - 5.9), 5.5.1.2 (4), etc.
Compact constructions can not allways be arranged with the stiffening walls active. E.g. For S= 450 mm, t1 = 100 mm and a = 90 o the stiffening wall is not active. This only means the compact construction is acting in unison.

## n - profiles (arc)
Input |  |  | Output |  |  | For
L1 | 885 | mm | tef | 229.6962 | mm | Mainly lateral loading
L2 | 1259 | mm | tef | 229.6962 | mm | Mainly vertical loading
a > 90 | 141 | o | S | 2850.5484 | mm
t1 | 108 | mm | A | 327132 | mm2 |  |  |  | Input |  |  | Output
|  |  | Aef | 654760.1341 | mm2 |  |  |  | R | 1778 | mm | L1 | 884.5966 | mm
Intermediate calculation | [8 empty] | v | 1.675 | rad | L2 | 1258.6563 | mm
a | 2.4609 | rad |  | pi | 3.1416 | [6 empty] | α | 141.4359 | o
t1,horizontal | 171.6137 | mm
t | 556.9485 | mm |  |  |  | Stiffening walls - active: |  |  | Intermediate calculation
A | 327132 | mm2 |  |  |  | b | 0.89012 |  | v(gr) | 95.9704 | gr
Sx | 53233141.9521 | mm3 |  |  |  | tequivalent | 171.6137 | mm | Pi | 3.1416
h0 | 162.7268 | mm |  |  |  | Lequivalent | 396.1572 | mm | k | 2642.0089 | mm
Itotal | 11235120176.6559 | mm4 | tef,I | 361.6403 | mm | Istiffening wall | 889146491.5087 | mm4 | h | 587.9449 | mm
Z1 | 51840014.3771 | mm3 | tef,Z1 | 330.3269 | mm | Iregarded wall | 132164784 | mm4 | k/h | 4.4936
Z2 | 25065986.1441 | mm3 | tef,Z2 | 229.6962 | mm | IstifF./Iregard. | 6.7276 |  | x1 | 691.6763 | mm
[6 empty] | 3 or 4 -sided | Yes |  | y1 | 551.4481 | mm
[9 empty] | α' | 0.67307 | rad
[9 empty] | α | 2.4685 | rad
An circular arc can be represented by the n - profile. See figure.
Input/output above gives a proposal for L1, L2 and α based on R and v.
When representing the arc through the n-profile locale buckling and local load capacity can "easily" be found through the formulas given in EN 1996-1-1.
Slender constructions should allways be arranged with the stiffening walls active. E.g. For L1 = 1200, L2 = 800, t1 = 100 mm and the angle α < 131 o
Local buckling shall always be evaluated, e.g. according to EN 1996-1-1 (5.6 - 5.9), 5.5.1.2 (4), etc.
Compact constructions can not allways be arranged with the stiffening walls active. E.g. For L1 = 600, L2 = 300, t1 = 150 mm and α = 135o the stiffening wall is not active. This only means the compact construction is acting in unison.

## Arbitrary compact
Input |  |  | Output |  |  | For
t | 280 | mm | tef | 151.0511 | mm | Mainly lateral loading
w0 (top edge) | 0 | mm | tef | 151.0511 | mm | Mainly vertical loading
w1 | 112 | mm | A | 87668 | mm2
w2 | 224 | mm | Aef | 82322.8719 | mm2
w3 | 336 | mm | S | 545 | mm
w4 | 448 | mm
w5 | 530 | mm
w6 | 545 | mm
w7 | 485 | mm
w8 | 331 | mm
w9 | 120 | mm
w10 (bottom edge) | 0 | mm
Intermediate calculation | [6 empty] | Intermediate calculation
[7 empty] | Max w | 545 | mm
Average width of elements |  |  | Distance to x-axis |  |  |  | Δt | 28 | mm
b1 | 56 | mm | x1 | 266 | mm |  | A | 87668 | mm2
b2 | 168 | mm | x2 | 238 | mm |  | Sx | 11687088 | mm3
b3 | 280 | mm | x3 | 210 | mm |  | h0 | 133.3108 | mm
b4 | 392 | mm | x4 | 182 | mm |  | I | 304012556.2304 | mm4
b5 | 489 | mm | x5 | 154 | mm |  | Z1 | 2280480.2 | mm3
b6 | 537.5 | mm | x6 | 126 | mm |  | Z2 | 2072493.9548 | mm3
b7 | 515 | mm | x7 | 98 | mm |  | tef,I | 188.4627 | mm
b8 | 408 | mm | x8 | 70 | mm |  | tef,Z1 | 158.4494 | mm
b9 | 225.5 | mm | x9 | 42 | mm |  | tef,Z2 | 151.0511 | mm
b10 | 60 | mm | x10 | 14 | mm
Area of elements |  |  | Moment of 1.order |  |  |  | Moment of 2.order of elements |  |  | Moments of 2. order to h0
A1 | 1568 | mm2 | S1 | 417088 | mm |  | i1 | 102442.6667 | mm4 | I1 | 27606887.7702 | mm4
A2 | 4704 | mm2 | S2 | 1119552 | mm |  | i2 | 307328 | mm4 | I2 | 51555069.8311 | mm4
A3 | 7840 | mm2 | S3 | 1646400 | mm |  | i3 | 512213.3333 | mm4 | I3 | 46108913.9196 | mm4
A4 | 10976 | mm2 | S4 | 1997632 | mm |  | i4 | 717098.6667 | mm4 | I4 | 26020164.0355 | mm4
A5 | 13692 | mm2 | S5 | 2108568 | mm |  | i5 | 894544 | mm4 | I5 | 5860785.483 | mm4
A6 | 15050 | mm2 | S6 | 1896300 | mm |  | i6 | 983266.6667 | mm4 | I6 | 804381.271 | mm4
A7 | 14420 | mm2 | S7 | 1413160 | mm |  | i7 | 942106.6667 | mm4 | I7 | 17979577.1047 | mm4
A8 | 11424 | mm2 | S8 | 799680 | mm |  | i8 | 746368 | mm4 | I8 | 45790279.4615 | mm4
A9 | 6314 | mm2 | S9 | 265188 | mm |  | i9 | 412514.6667 | mm4 | I9 | 52643956.8315 | mm4
A10 | 1680 | mm2 | S10 | 23520 | mm |  | i10 | 109760 | mm4 | I10 | 23914897.8557 | mm4